## Calculations
Display Sizing - Basic Decision Making (BDM) and Assuming a 3% Element Height
Enter FV (Furthest Viewer) and Aspect Ratio, Discover Image Size | [6 empty] | Enter Diagonal and Aspect Ratio, Discover FV (Furthest Viewer)
Enter FV | Feet: | 19 | Inches: | 228 |  |  | Enter Diagonal |  | Inches: | 133
Enter Aspect Ratio |  | Width: | 16 | Height: | 9 |  |  | Width: | 16 | Height: | 9
Image Size (Diagonal) |  |  | 77.5097 |  |  |  |  | FV | Feet: | 32.6024 | Inches: | 391.2285
Image Size (Height) |  |  | 38
Image Size (Width) |  |  | 67.5556 |  |  |  | Image Size (Height) |  |  | 65.2047
[7 empty] | Image Size (Width) |  |  | 115.9195
|  | Image Area | 17.8272 | Sq. ft. |  |  |  |  | Image Area | 52.4896 | Sq. ft.
Projector Lumens
Enter ambient light measurement at the screen location in foot-candles (fc) | [8 empty] | 10
Enter contrast ratio desired (Use 15 from BDM category in ANSI std.) | [8 empty] | 15
Projector Lumens Needed (assuming Laser projector) | [8 empty] | 2674.0741
If light measurement is in Lux, convert to foot-candles |  |  |  |  | Lux: | 100 | fc: | 9.2903
Element Sizing - Basic Decision Making (BDM)
More often than not, an "element" can be described as lower case text (a, e, u) with no ascenders (b, k, t) or descenders (g, j, q).
BDM (Basic Decision Making) per the AXIXA V202 standard uses an Acuity Factor of 200 and FV.
Minimum element size: |  |  | 1.14 | inches
Closest Viewer - Basic Decision Making (BDM)
CV (Closest Viewer) is an ergonomic criteria and relates to maximum angle needed to see to the top of the image.
Coventional eye height used for persons seated: 48 inches
Coventional eye height used for persons standing: 62 inches
Eye Height: | [7 empty] | 48
Distance from floor to bottom of image (should be no less than 48 inches): | [7 empty] | 48
CV | [7 empty] | 65.816 | inches | 5.4847 | feet
Closest Viewer - Analytic Decision Making (ADM)
The AVIXA standard as well as other resources use an Acuity Factor of 3438 for ADM. This is the ability to resolve every element (pixel) of a displayed image. The AVIXA standard for ADM defines the FV, meaning that anyone closer than the FV distance can resolve pixel level detail. This would also be the same as the CV distance for dVLED pixel pitch.
Pixel Pitch (in mm) |  |  | 0.4
Pixel Pitch (in inches) |  |  | 0.015748
Closest Viewer |  |  | 54.1417 | inches | 4.5118 | feet

## Ohms Law
ENTER |  |  |  | DISCOVER
Enter Volts | 1 | and Amps | 1 | Resistance = | 1 | Watts = | 1 | R = E/I, P=E*I
Enter Volts | 1 | and Resistance | 1 | Amps = | 1 | Watts = | 1 | I = E/R, P = E^2/R
Enter Volts | 1 | and Watts | 1 | Resistance = | 1 | Amps = | 1 | R = E^2/P, I=P/E
Enter Amps | 1 | and ResistanceZ | 1 | Volts = | 1 | Watts = | 1 | E = I*R, P = I^2*R
Enter Watts | 1 | and Resistance | 1 | Amps = | 1 | Volts = | 1 | I = SQRT(P/R), E = SQRT(P*R)
Enter Watts | 1 | and Amps | 1 | Resistance = | 1 | Volts = | 1 | R = P/I^2, E = P/I
CONVERSIONS
Convert dBu to dBV: |  | Enter dBu: | 0 | dBu |  | Compare the dB difference in Power: |  | Enter first power | 1 | watts
|  | Read dBV | -2.21 | dBV |  | dB = 10*Log(P1/P2) |  | Enter second power | 4 | watts
[8 empty] | Read Level difference | 6.0206 | dB
Convert dBV to dBu: |  | Enter dBV: | 0 | dBV
|  | Read dBu: | 2.21 | dBu |  | Compare the dB difference in Distance: |  | First distance: | 3
[6 empty] | dB = 20*Log(D1/D2) |  | Second distance: | 6
Convert dBu to Volts: |  | Enter dBu | 4 | dBu |  |  |  | Read Level difference: | -6.0206 | dB
|  | Read volts: | 1.2283 | volts
[6 empty] | Compare the dB difference in Voltage: |  | Enter first voltage | 1 | volts
Convert Volts to dBu: |  | Enter volts: | 1.23 | volts |  | dB = 20*Log(V1/V2) |  | Enter second voltage | 2 | volts
|  | Read dBu: | 4.0121 | dBu |  |  |  | Read Level difference | 6.0206 | dB

## Sheet2
Quote Needed by:
Desired Date of First Use:
Client:
Project Name:
Project Address:
Room:
Room Type:
Boardroom, Training/Class Room, Meeting/VideoConference Room, Auditorium, Office, Cafeteria, Gym, Signage, NOC/EOC
Room Size
35 | Length
40 | Width |  | Square Feet: | 1400
10 | Height |  | Cubic Feet: | 14000
New System or Upgrade?
If Upgrade, are there drawings available for the existing system?
If Upgrade, is there an existing Control System?
Control System Manufacturer:
Does the Client have the uncomplied Control Code?
New Construction, Renovation or Existing Space?
Are there Architectural drawings available?
Design Considerations:
Ease of Use
Reliability
Expandability
IP-Based
Aesthetics
What kind of Content will be shared?
PowerPoint/Word
Excel
Video Conferencing
Media Rich (Marketing media, DVD, BluRay)
Cable or Satellite TV
Maps or Technical Drawings
What Sources are required?
|  | HDMI | USB-C | DisplayPort | Wireless
Dedicated PC
Laptop(s)
BYOD
DVD/BluRay
Document Camera
Cable or Satellite TV
What kind of Audio is required?
Playback
Audio and Video Conferencing
In-Room Reinforcement
Microphones - Wired
Table microphones (Gooseneck, Boundary, Button)
Headmic
Lavalier microphones
Handheld microphones
Ceiling (Ceiling mics are not always possible with in-room reinforcement. A Zoned system will probbaly be required.)
Microphones - Wireless
Table microphones (Gooseneck, Boundary)
Headmic
Lavalier microphones
Handheld microphones
What kind of Control is required?
Button Panel
Wired Touch Panel
Wireless Touch Panel
Web-based-Browser
What kind of Mounting is required?
Wall
Ceiling
Other Considerations:
Equipment Rack Enclosures
Services: